## MOD
TV Model: |  |  | Samsung UA40J5200AR |  |  |  | Protocol: | Modified NEC Protocol (Bit times resemble NEC but header halved from 9ms to 4.5ms)
Remote Model: |  |  | BN59-01199Q |  |  |  | Protocol Ref: | NEC Protocol |  | Theoretical | Actual (Scope) | Actual (Lirc) | Diff (S) | Diff (L)
| PWR | PWR | PGM+ | PGM- | VOL+ | VOL- | Freq: | 38000 | 1 = H, | 560 |  |  | 100% | 100%
| Tedelex B | [5 empty] | Carrier Period: | 2.6316e-05 | L, | 1690 |  |  | 100% | 100%
[9 empty] | 0 = H, | 560 |  |  | 100% | 100%
| H, 4.5 Ms | H, 4.5 ms | H, 4.5 ms | H, 4.5 ms | H, 4.5 ms | H, 4.5 ms |  |  | L, | 560 |  |  | 100% | 100%
| L, 4.5 Ms | L, 4.5 Ms | L, 4.5 Ms | L, 4.5 Ms | L, 4.5 Ms | L, 4.5 Ms |  |  | DiG
|  | 0 | 0 | 0 | 0 | 0 |  |  | 0 | PWR |  | PGM+ |  | PGM- |  | VOL+ |  | VOL-
|  | 1 | 1 | 1 | 1 | 1 |  |  | 1 | BIN | HEX | BIN | HEX | BIN | HEX | BIN | HEX | BIN | HEX
|  | 1 | 1 | 1 | 1 | 1 |  |  | 2 | 1000 | 8 | 1000 | 8 | 1000 | 8 | 1000 | 8 | 1000 | 8
|  | 1 | 1 | 1 | 1 | 1 |  |  | 3 | 1111 | F | 1111 | F | 1111 | F | 1111 | F | 1111 | F
|  | 0 | 0 | 0 | 0 | 0 |  |  | 4 | 1000 | 8 | 1000 | 8 | 1000 | 8 | 1000 | 8 | 1000 | 8
|  | 0 | 0 | 0 | 0 | 0 |  |  | 5 | 1111 | F | 1111 | F | 1111 | F | 1111 | F | 1111 | F
|  | 0 | 0 | 0 | 0 | 0 |  |  | 6 | 1101 | D | 1101 | D | 1111 | F | 1000 | 8 | 0100 | 4
|  | 0 | 0 | 0 | 0 | 0 |  |  | 7 | 1111 | F | 1110 | E | 1110 | E | 1111 | F | 1111 | F
|  | 0 | 0 | 0 | 0 | 0 |  |  | 8 | 0010 | 2 | 0010 | 2 | 0000 | 0 | 0111 | 7 | 1011 | B
|  | 1 | 1 | 1 | 1 | 1 |  |  | 9 | 0000 | 0 | 0001 | 1 | 0001 | 1 | 0000 | 0 | 0000 | 0
|  | 1 | 1 | 1 | 1 | 1 |  |  | 10
|  | 1 | 1 | 1 | 1 | 1 |  |  | 11
|  | 0 | 0 | 0 | 0 | 0 |  |  | 12 |  | WinLircSummary: | 0
|  | 0 | 0 | 0 | 0 | 0 |  |  | 13 |  | WinLircCfg: | 0
|  | 0 | 0 | 0 | 0 | 0 |  |  | 14
|  | 0 | 0 | 0 | 0 | 0 |  |  | 15 |  | Photot of Remote: | 0
|  | 0 | 0 | 1 | 0 | 1 |  |  | 16 |  | Photot of TV: | 0
|  | 0 | 0 | 0 | 1 | 1 |  |  | 17
|  | 0 | 0 | 0 | 0 | 0 |  |  | 18 |  | IR Scans Folder: | M:\_IR Scans\Samsung Series 4 LED TV
|  | 1 | 0 | 0 | 0 | 0 |  |  | 19
|  | 0 | 0 | 0 | 0 | 0 |  |  | 20
|  | 0 | 0 | 0 | 0 | 0 |  |  | 21 |  | STATIC: | F1F1
|  | 0 | 0 | 0 | 0 | 0 |  |  | 22 |  | PWR | 0CF3
|  | 0 | 0 | 0 | 0 | 0 |  |  | 23 |  | PGM+ | 12ED
|  | 1 | 1 | 0 | 1 | 0 |  |  | 24 |  | PGM- | 13EC
|  | 1 | 1 | 1 | 0 | 0 |  |  | 25 |  | VOL+ | 14EB
|  | 1 | 1 | 1 | 1 | 1 |  |  | 26 |  | VOL- | 15EA
|  | 0 | 1 | 1 | 1 | 1 |  |  | 27 |  | REPEAT: | 0b00
|  | 1 | 1 | 1 | 1 | 1 |  |  | 28
|  | 1 | 1 | 1 | 1 | 1 |  |  | 29
|  | 1 | 1 | 1 | 1 | 1 |  |  | 30
|  | 1 | 1 | 1 | 1 | 1 |  |  | 31

## TRUE
TV Model: |  |  | Samsung UA40J5200AR |  |  |  | Protocol: | Modified NEC Protocol (Bit times resemble NEC but header halved from 9ms to 4.5ms)
Remote Model: |  |  | BN59-01199Q |  |  |  | Protocol Ref: | NEC Protocol |  | Theoretical | Actual (Scope) | Actual (Lirc) | Diff (S) | Diff (L)
| PWR | PWR | PGM+ | PGM- | VOL+ | VOL- | Freq: | 38000 | 1 = H, | 560 |  |  | 100% | 100%
| Tedelex B | [5 empty] | Carrier Period: | 2.6316e-05 | L, | 1690 |  |  | 100% | 100%
[9 empty] | 0 = H, | 560 |  |  | 100% | 100%
| H, 4.5 Ms | H, 4.5 ms | H, 4.5 ms | H, 4.5 ms | H, 4.5 ms | H, 4.5 ms |  |  | L, | 560 |  |  | 100% | 100%
| L, 4.5 Ms | L, 4.5 Ms | L, 4.5 Ms | L, 4.5 Ms | L, 4.5 Ms | L, 4.5 Ms |  |  | DiG
|  | 1 | 1 | 1 | 1 | 1 |  |  | 0 | PWR |  | PGM+ |  | PGM- |  | VOL+ |  | VOL-
|  | 1 | 1 | 1 | 1 | 1 |  |  | 1 | BIN | HEX | BIN | HEX | BIN | HEX | BIN | HEX | BIN | HEX | NEC
|  | 1 | 1 | 1 | 1 | 1 |  |  | 2 | 1110 | E | 1110 | E | 1110 | E | 1110 | E | 1110 | E | RC-5
|  | 0 | 0 | 0 | 0 | 0 |  |  | 3 | 0000 | 0 | 0000 | 0 | 0000 | 0 | 0000 | 0 | 0000 | 0 | SONY
|  | 0 | 0 | 0 | 0 | 0 |  |  | 4 | 1110 | E | 1110 | E | 1110 | E | 1110 | E | 1110 | E | JVC
|  | 0 | 0 | 0 | 0 | 0 |  |  | 5 | 0000 | 0 | 0000 | 0 | 0000 | 0 | 0000 | 0 | 0000 | 0 | RC-6
|  | 0 | 0 | 0 | 0 | 0 |  |  | 6 | 0100 | 4 | 0100 | 4 | 0000 | 0 | 1110 | E | 1101 | D | OTHER
|  | 0 | 0 | 0 | 0 | 0 |  |  | 7 | 0000 | 0 | 1000 | 8 | 1000 | 8 | 0000 | 0 | 0000 | 0 | Modified NEC Protocol (Bit times resemble NEC but header halved from 9ms to 4.5ms)
|  | 1 | 1 | 1 | 1 | 1 |  |  | 8 | 1011 | B | 1011 | B | 1111 | F | 0001 | 1 | 0010 | 2
|  | 1 | 1 | 1 | 1 | 1 |  |  | 9 | 1111 | F | 0111 | 7 | 0111 | 7 | 1111 | F | 1111 | F
|  | 1 | 1 | 1 | 1 | 1 |  |  | 10
|  | 0 | 0 | 0 | 0 | 0 |  |  | 11
|  | 0 | 0 | 0 | 0 | 0 |  |  | 12 |  | WinLircSummary:
|  | 0 | 0 | 0 | 0 | 0 |  |  | 13 |  | WinLircCfg:
|  | 0 | 0 | 0 | 0 | 0 |  |  | 14
|  | 0 | 0 | 0 | 0 | 0 |  |  | 15 |  | Photot of Remote:
|  | 0 | 0 | 0 | 1 | 1 |  |  | 16 |  | Photot of TV:
|  | 1 | 1 | 0 | 1 | 1 |  |  | 17
|  | 0 | 0 | 0 | 1 | 0 |  |  | 18 |  | Notes:
|  | 0 | 0 | 0 | 0 | 1 |  |  | 19
|  | 0 | 1 | 1 | 0 | 0 |  |  | 20
|  | 0 | 0 | 0 | 0 | 0 |  |  | 21
|  | 0 | 0 | 0 | 0 | 0 |  |  | 22
|  | 0 | 0 | 0 | 0 | 0 |  |  | 23
|  | 1 | 1 | 1 | 0 | 0 |  |  | 24
|  | 0 | 0 | 1 | 0 | 0 |  |  | 25
|  | 1 | 1 | 1 | 0 | 1 |  |  | 26
|  | 1 | 1 | 1 | 1 | 0 |  |  | 27
|  | 1 | 0 | 0 | 1 | 1 |  |  | 28
|  | 1 | 1 | 1 | 1 | 1 |  |  | 29
|  | 1 | 1 | 1 | 1 | 1 |  |  | 30
|  | 1 | 1 | 1 | 1 | 1 |  |  | 31